## Spec Table
Final Detailed Configuration |  |  | Final Detailed Configuration |  |  | Final Detailed Configuration
Parameter | Non-Stop Aircraft | One-Stop Aircraft | Parameter | Non-Stop Aircraft | One-Stop Aircraft | Parameter | Non-Stop Aircraft | One-Stop Aircraft
Main Wing |  |  | Engine/Nacelle |  |  | Interior
Sweep (deg) | 37 | 31 | Inlet Diameter (ft) | 9.6 | 7.6 | Passenger Mix (1st class/Business/Economy) | 12 / 42 / 171 | 18 / X / 207
Taper Ratio | 0.35 | 0.35 | Length (ft) | 23 | 18.2
Aspect Ratio | 7.9 | 9.5 | Fuel Tank |  |  | Seat Pitch (in) (1st class/Business/Economy) | 60 / 38 / 32 | 40 / X / 32
Planform Area (ft^2) | 2567 | 2224 | Tank Volume (ft^3) | 1677 | 1276
Span (ft) | 142 | 145 | Span Wise Location (ft) | 0.2 / 0.8 | 0.2 / 0.7 | Seat Depth (in) (1st class/Business/Economy) | 28 / 25 / 25 | 28 / X / 25
Root Chord (ft) | 26.8 | 22.7 | Landing Gear
MAC (ft) | 14.5 | 12.3 | Nose Gear Tire Size | 44 x 14 | 40 x 14 | Seat Recline (in) (1st class/Business/Economy) | 43 / 36 / 32 | 36 / X / 32
Wing Dihedral (deg) | 6 | 6 | Main Gear Tire Size | 56 x 16 | 44 x 16
Horizontal Tail |  |  | Aft CG Angle |  |  | Bulkhead to Seat Nose (in) (1st class/Business/Economy) | 24 / 20 / 18 | 22 / X / 20
Sweep (deg) | 42 | 36 | Tip Back Angle
Taper Ratio | 0.35 | 0.35 | Cargo |  |  | Aisle Width (in) (1st class/Business/Economy) | 25 / 20 / 18 | 10 / X / 15
Aspect Ratio | 4 | 4 | Cargo Container | LD-W | LD-W
Planform Area (ft^2) | 395 | 351 | Number of Containers | 6 | 3 | Number of Galley Carts (1st class/Business/Economy) | 4 / 9 / 13 | 5 / X / 16
Span (ft) | 39.8 | 37.5 | Total Cargo Volume (ft^3) | 502 | 251
Root Chord (ft) | 14.7 | 13.9 |  |  |  | Galley Size (in) | 15 x 36 | 15 x 36
MAC (ft) | 8 | 7.5 |  |  |  | Number of Lavs (1st class/Business/Economy) | 1 / 1 / 3 | 1 / X / 4
Wing Dihedral (deg) | 13
Vertical Tail | [5 empty] | Lav Size (in) | 38 x 40 | 38 x 40
Sweep (deg) | 42 | 36 |  |  |  | Entry Door Size (in) | A: 42w x 72h | A: 42w x 72h
Taper Ratio | 0.5 | 0.5 |  |  |  | Emergency Door Size (in) | I: 24w x 48h | I: 24w x 48h
Aspect Ratio | 1.6 | 1.6
Planform Area (ft^2) | 281 | 301
Span (ft) | 21.2 | 22
Root Chord (ft) | 17.7 | 18.3
MAC (ft) | 5.9 | 6.1
Fuselage
Diameter (ft) | 14.4 | 14.7
Length (ft) | 191 | 174
Fineness Ratio (L/D) | 13.3 | 11.8
Upsweep (deg)
Pilot Viewing Angle (deg)
CG Positions (in from fuselage tip)
Forward Limit | 78.55 | 67.07
Design CG | 79.27 | 67.11
Empty CG | 79.34 | 69.24
Ferry CG | 79.69 | 66.45
Landing CG | 78.72 | 69.35
Aft Limit | 81.45 | 69.53

## NonStop
Constants
Fuel Density (lbs/gal) | 6.71
Wing Sizing |  | Horizontal Tail Sizing |  | Vertical Tail Sizing |  | Weight Calculations
AR | 7.9 | AR | 4 | AR | 1.6 | # Engines | 2
Taper Ratio | 0.35 | Taper Ratio | 0.35 | Taper Ratio | 0.5 | Fuselage Length | 191
Sweep Angle | 37 | Volume Coef | 1.1 | Volume Coef | 0.08 | Fuselage Width | 14.4
S | 2567 | Tail arm | 103.45 | Tail Arm | 103.45 | W_0 | 387287
b | 142 | Sweep Angle | 42 | Sweep Angle | 42 | W_f | 225730.485
Root Chord | 26.7814 | S | 395.4938 | S | 281.8861 | Wf/W_to | 0.427
Tip Chord | 9.3735 | b | 39.7741 | b | 21.2372 | Fuel Weight | 168214.515
MAC | 14.4894 | Root Chord | 14.7311 | Root Chord | 17.6976 | TOW | 393945
Y bar | 29.8025 | Tip Chord | 5.1559 | Tip Chord | 8.8488 | Fuel Weight and Density
|  | MAC | 7.9699 | MAC | 5.8992 | Fuel (Gal) | 25069.2273
Engine Sizing |  | Y bar | 8.3476 | Y bar | 4.7194 | Fuel (ft^3) | 3351.053
Max Static Sea Level Thrust | 64426
Bypass Ratio | 5
Fan Diameter (in) | 105 | 8.75
Engine Length (in) | 170 | 14.1667
Nacell Diameter | 115.5 | 9.625
Nacell Length | 275.935 | 22.9946
60941.3612
154755.0443
Non-Stop | 37 | 71 | 26.7814 | 9.3735 | 29.8025 | 42 | 14.7311 | 5.1559 | 8.3476 | =0.2 * "Wing Root@Sketch2" | =0.8 * "Wing Root@Sketch2" | 7.1688 | =0.2 * "Wing Tip@Sketch2" | 22.8862 | 60.5 | 117 | 191 | 14.4 | 8.75 | 22.9946

## NonStop Fuel Tank
Wing Parameters |  |  | Rectangular Frustrum Parameter
t/c_avg | 0.1305 |  | Base Height | 3.1455
Taper Ratio | 0.35 |  | Base Width | 16.0689
Root Chord | 26.7814 |  | A1 | 50.5443
Fuel | 3351.053 | 1675.5265 | Tip Height | 1.4033 | Fuel Tip Chord | 11.9479
Tank Height/(tc_avg) | 0.9 |  | Tip Width | 7.1687
Front Spar Location/Chord | 0.2 |  | A2 | 10.0598
Rear Spar Location/Chord | 0.8 |  | Length of Tank | 60.5 | MAX LENGTH | 71
|  |  | Vol of Tank | 1676.9223
|  |  | Centroid Location | 22.8861

## NonStop CG
TOGW | 393945
| COEFS | Weight |  |  | Configurations | Cargo | Fuel | PAX |  |  | Cargo Size |  |  | Landing Gear: |  | Passangers: |  |  | Lavs | Galley | LD-W
Wing | 0.0081159 | 39434.9595 |  |  | Design | [5 empty] | 500 | ft^3 |  | 49243.125 | Load per wheel | 1st Class | 11.25 | 12 | 0.5625 | 3.375 | 2303
Fuselage | 1836.3415 | 37921.091 |  |  | Empty | [8 empty] | 56 x 16 | main gear tire size | Econ | 171 |  | 3.42 | 12.825 | 1116
Landing Gear | 0.04 | 15757.8 |  |  | Ferry | [8 empty] | 29545.875 | Load per wheel | Business | 42.75 | 42 | 1.2214 | 8.55 | 83.6943
Nacel + Pylon | 0.018153 | 7151.3717 |  |  | Landing | [8 empty] | 44 x 14 | nose gear tire size |  |  |  | 5.2039 | 24.75 | 5.9741
Tails | 0.0015961 | 7755.542 | [18 empty] | 502.1656
PP | 0.091365 | 35992.6099 | [13 empty] | Exits: | 364.5
Fixed Equip | 0.035 | 46828.075 | 33040 | [12 empty] | Type A: | 110 | 220
Fuel | 0.43874 | 172840.4142 | [13 empty] | Type I: | 45 | 3.2111
Passanger | 54375 | 54375
Cargo |  | 6000 |  | 424056.8633
Component | Design |  |  | Empty |  |  | Ferry |  |  | Landing
| Weight | Length | Moment | Weight | Length | Moment | Weight | Length | Moment | Weight | Length | Moment | CG Design | 179.2731
Wing | 39434.9595 | 180 | 7098292.7139 | 39434.9595 | 180 | 7098292.7139 | 39434.9595 | 180 | 7098292.7139 | 39434.9595 | 180 | 7098292.7139 | CG Empty | 179.338
Fuselage | 37921.091 | 176.4 | 6689280.4449 | 37921.091 | 176.4 | 6689280.4449 | 37921.091 | 176.4 | 6689280.4449 | 37921.091 | 176.4 | 6689280.4449 | CG Ferry | 179.6907
Landing Gear | 15757.8 | 180 | 2836404 | 15757.8 | 180 | 2836404 | 15757.8 | 180 | 2836404 | 15757.8 | 180 | 2836404 | CG Landing | 178.7179
Nacel + Pylon | 7151.3717 | 161.64 | 1155947.716 | 7151.3717 | 161.64 | 1155947.716 | 7151.3717 | 161.64 | 1155947.716 | 7151.3717 | 161.64 | 1155947.716
Tails | 7755.542 | 283.45 | 2198308.391 | 7755.542 | 283.45 | 2198308.391 | 7755.542 | 283.45 | 2198308.391 | 7755.542 | 283.45 | 2198308.391
PP | 35992.6099 | 161.64 | 5817845.4676 | 35992.6099 | 161.64 | 5817845.4676 | 35992.6099 | 161.64 | 5817845.4676 | 35992.6099 | 161.64 | 5817845.4676 | Forward | 178.5511
Fixed Equip | 46828.075 | 180 | 8429053.5 | 46828.075 | 180 | 8429053.5 | 46828.075 | 180 | 8429053.5 | 46828.075 | 180 | 8429053.5 | AFT | 181.4489
Fuel | 172840.4142 | 180.08 | 31125101.7824 | 0 | 180.08 | 0 | 172840.4142 | 180.08 | 31125101.7824 | 0 | 180.08 | 0
Passanger | 54375 | 176.4 | 9591750 | 0 | 176.4 | 0 | 0 | 176.4 | 0 | 54375 | 176.4 | 9591750
Cargo | 6000 | 180 | 1080000 | 0 | 180 | 0 | 0 | 180 | 0 | 6000 | 180 | 1080000
Sum | 424056.8633 |  | 76021984.0158 | 190841.4491 |  | 34225132.2334 | 363681.8633 |  | 65350234.0158 | 251216.4491 |  | 44896882.2334
| delta 1/4 MAC |  | 0.72691
180

## OneStop
Constants
Fuel Density (lbs/gal) | 6.71
Wing Sizing |  | Horizontal Tail Sizing |  | Vertical Tail Sizing |  | Weight Calculations
AR | 9.5 | AR | 4 | AR | 1.6 | # Engines | 2
Taper Ratio | 0.35 | Taper Ratio | 0.35 | Taper Ratio | 0.5 | Fuselage Length | 174
Sweep Angle | 31 | Volume Coef | 1.1 | Volume Coef | 0.08 | Fuselage Width | 14.7
S | 2224 | Tail arm | 85.52 | Tail Arm | 85.52 | W_0 | 237646
b | 145 | Sweep Angle | 36 | Sweep Angle | 36 | W_f | 177660.525
Root Chord | 22.7229 | S | 351.6743 | S | 301.6651 | Wf/W_to | 0.265
Tip Chord | 7.953 | b | 37.506 | b | 21.9696 | Fuel Weight | 64054.475
MAC | 12.2937 | Root Chord | 13.8911 | Root Chord | 18.308 | TOW | 241715
Y bar | 30.4321 | Tip Chord | 4.8619 | Tip Chord | 9.154 | Fuel Weight and Density
|  | MAC | 7.5154 | MAC | 6.1027 | Fuel (Gal) | 9546.1215
Engine Sizing |  | Y bar | 7.8716 | Y bar | 4.8821 | Fuel (ft^3) | 1276.0489
Max Static Sea Level Thrust | 40141
Bypass Ratio | 5
Fan Diameter (in) | 83 | 6.9167
Engine Length (in) | 135
Nacell Diameter | 91.3 | 7.6083
Nacell Length | 218.801 | 18.2334

## OneStop Fuel Tank
Wing Parameters |  |  | Rectangular Frustrum Parameter
t/c_avg | 0.152 |  | Base Height | 3.1085 |  |  | 127.36 | 10.6133
Taper Ratio | 0.35 |  | Base Width | 10.55 | 11.3614
Root Chord | 22.7229 |  | A1 | 32.7945
Fuel | 1276.0489 | 638.0244 | Tip Height | 2.4118 | Fuel Tip Chord | 17.6298
Tank Height/(tc_avg) | 0.9 |  | Tip Width | 8.8149
Front Spar Location/Chord | 0.2 |  | A2 | 21.2594
Rear Spar Location/Chord | 0.7 |  | Length of Tank | 25 | MAX LENGTH | 72.5
|  |  | Vol of Tank | 670.4863
|  |  | Centroid Location | 11.604

## OneStop CG
TOGW | 241715
| COEFS | Weight |  |  | Configurations | Cargo | Fuel | PAX |  |  | Cargo Size |  |  | Landing Gear: |  |  |  | Passangers: |  |  | Lavs | Galley | LD-W
Wing | 0.010593 | 28712.2109 |  |  | Design | [5 empty] | 250 | ft^3 |  | 30214.375 | Load per wheel |  |  | 1st Class | 18 |  | 0.9 | 5.4 | 2303
Fuselage | 1757.8184 | 32363.117 |  |  | Empty | [8 empty] | 44 x 16 | main gear tire size |  |  | Econ | 207 |  | 4.14 | 15.525 | 1116
Landing Gear | 0.04 | 9668.6 |  |  | Ferry | [8 empty] | 18128.625 | Load per wheel | [5 empty] | 5.04 | 20.925 | 83.6943 | ft^3
Nacel + Pylon | 0.018434 | 4455.6997 |  |  | Landing | [8 empty] | 40 x 14 | nose gear tire size | [7 empty] | 2.9871 | containers needed
Tails | 0.0020833 | 5646.7348 | [15 empty] | Exits: | 450
PP | 0.092776 | 22425.3848 | [15 empty] | Type A: | 110 | 220
Fixed Equip | 0.035 | 40130.025 | 31670 | [14 empty] | Type I: | 45 | 5.1111
Fuel | 0.27229 | 65815.9731
Passanger | 51375 | 51375
Cargo |  | 3000 |  | 263592.7453
Component | Design |  |  | Empty |  |  | Ferry |  |  | Landing
| Weight | Length | Moment | Weight | Length | Moment | Weight | Length | Moment | Weight | Length | Moment | CG Design | 168.3958 |  | 68.3958 | 820.7498
Wing | 28712.2109 | 168.3 | 4832265.0912 | 28712.2109 | 168.3 | 4832265.0912 | 28712.2109 | 168.3 | 4832265.0912 | 28712.2109 | 168.3 | 4832265.0912 | CG Empty | 169.2445
Fuselage | 32363.117 | 169.6 | 5488784.6502 | 32363.117 | 169.6 | 5488784.6502 | 32363.117 | 169.6 | 5488784.6502 | 32363.117 | 169.6 | 5488784.6502 | CG Ferry | 168.0728
Landing Gear | 9668.6 | 168.3 | 1627225.38 | 9668.6 | 168.3 | 1627225.38 | 9668.6 | 168.3 | 1627225.38 | 9668.6 | 168.3 | 1627225.38 | CG Landing | 169.3528
Nacel + Pylon | 4455.6997 | 152 | 677266.356 | 4455.6997 | 152 | 677266.356 | 4455.6997 | 152 | 677266.356 | 4455.6997 | 152 | 677266.356
Tails | 5646.7348 | 262.43 | 1481872.6153 | 5646.7348 | 262.43 | 1481872.6153 | 5646.7348 | 262.43 | 1481872.6153 | 5646.7348 | 262.43 | 1481872.6153
PP | 22425.3848 | 152 | 3408658.4933 | 22425.3848 | 152 | 3408658.4933 | 22425.3848 | 152 | 3408658.4933 | 22425.3848 | 152 | 3408658.4933 | Forward | 167.0706
Fixed Equip | 40130.025 | 168.3 | 6753883.2075 | 40130.025 | 168.3 | 6753883.2075 | 40130.025 | 168.3 | 6753883.2075 | 40130.025 | 168.3 | 6753883.2075 | AFT | 169.5294
Fuel | 65815.9731 | 165.52 | 10893859.8613 | 0 | 165.52 | 0 | 65815.9731 | 165.52 | 10893859.8613 | 0 | 165.52 | 0
Passanger | 51375 | 169.6 | 8713200 | 0 | 169.6 | 0 | 0 | 169.6 | 0 | 51375 | 169.6 | 8713200
Cargo | 3000 | 170.3 | 510900 | 0 | 170.3 | 0 | 0 | 170.3 | 0 | 3000 | 170.3 | 510900
Sum | 263592.7453 |  | 44387915.6548 | 143401.7723 |  | 24269955.7935 | 209217.7453 |  | 35163815.6548 | 197776.7723 |  | 33494055.7935
| delta 1/4 MAC |  | -0.095817
158.98