## NonStop
Constants
Fuel Density (lbs/gal) | 6.71
Wing Sizing |  | Horizontal Tail Sizing |  | Vertical Tail Sizing |  | Weight Calculations
AR | 7.9 | AR | 4 | AR | 1.6 | # Engines | 4
Taper Ratio | 0.35 | Taper Ratio | 0.35 | Taper Ratio | 0.5 | Fuselage Length | 191
Sweep Angle | 37 | Volume Coef | 1 | Volume Coef | 0.079 | Fuselage Width | 14.4
S | 2196 | Tail arm | 66 | Tail Arm | 66 | W_0
b | 132 | Sweep Angle | 42 | Sweep Angle | 42 | W_f
Root Chord | 24.6465 | S | 443.6708 | S | 346.968 | Wf/W_to | 0.3956
Tip Chord | 8.6263 | b | 42.127 | b | 23.5616 | Fuel Weight | 130581.626
MAC | 13.3344 | Root Chord | 15.6026 | Root Chord | 19.6347 | TOW | 330085
Y bar | 27.7037 | Tip Chord | 5.4609 | Tip Chord | 9.8173 | Fuel Weight and Density
|  | MAC | 8.4414 | MAC | 6.5449 | Fuel (Gal) | 19460.749
Engine Sizing |  | Y bar | 8.8415 | Y bar | 5.2359 | Fuel (ft^3) | 2601.3566
Max Static Sea Level Thrust
Bypass Ratio | 5
Fan Diameter (in)
Engine Length (in)
Nacell Diameter | 0
Nacell Length | 0
60941.3612
154755.0443

## NonStop Fuel Tank
Wing Parameters |  |  | Rectangular Frustrum Parameter
t/c_avg | 0.13 |  | Base Height | 2.8836
Taper Ratio | 0.35 |  | Base Width | 14.7879
Root Chord | 24.6465 |  | A1 | 42.6429
Fuel | 2601.3566 | 1300.6783 | Tip Height | 1.333 | Fuel Tip Chord | 11.3934
Tank Height/(tc_avg) | 0.9 |  | Tip Width | 6.836
Front Spar Location/Chord | 0.2 |  | A2 | 9.1126
Rear Spar Location/Chord | 0.8 |  | Length of Tank | 54.6 | MAX LENGTH | 66
|  |  | Vol of Tank | 1300.7196
|  |  | Centroid Location | 1.1036

## NonStop CG
Tails
PP
Fixed Equip
Fuel
Passanger
Cargo
Component | Design |  |  | Empty |  |  | Ferry |  |  | Landing
| Weight | Length | Moment | Weight | Length | Moment | Weight | Length | Moment | Weight | Length | Moment | CG Design
CG Empty
Fuselage | [12 empty] | CG Ferry
Landing Gear | [12 empty] | CG Landing
Nacel + Pylon
Tails
PP
Fixed Equip
Fuel
Passanger
Cargo
Sum | 0 |  |  | 0 |  |  | 0 |  |  | 0

## OneStop
Constants
Fuel Density (lbs/gal) | 6.71
Wing Sizing |  | Horizontal Tail Sizing |  | Vertical Tail Sizing |  | Weight Calculations
AR | 9.5 | AR | 4 | AR | 1.6 | # Engines | 2
Taper Ratio | 0.35 | Taper Ratio | 0.35 | Taper Ratio | 0.5 | Fuselage Length | 174
Sweep Angle | 31 | Volume Coef | 1 | Volume Coef | 0.079 | Fuselage Width | 14.7
S | 2052 | Tail arm | 69.5 | Tail Arm | 69.5 | W_0
b | 139 | Sweep Angle | 36 | Sweep Angle | 36 | W_f
Root Chord | 21.8705 | S | 349.3568 | S | 324.216 | Wf/W_to | 0.307
Tip Chord | 7.6547 | b | 37.3822 | b | 22.776 | Fuel Weight | 91877.425
MAC | 11.8325 | Root Chord | 13.8453 | Root Chord | 18.98 | TOW | 299275
Y bar | 29.1728 | Tip Chord | 4.8458 | Tip Chord | 9.49 | Fuel Weight and Density
|  | MAC | 7.4906 | MAC | 6.3267 | Fuel (Gal) | 13692.6118
Engine Sizing |  | Y bar | 7.8456 | Y bar | 5.0613 | Fuel (ft^3) | 1830.3184
Max Static Sea Level Thrust
Bypass Ratio | 5
Fan Diameter (in)
Engine Length (in)
Nacell Diameter | 0
Nacell Length | 0