## NonStop
Constants
Fuel Density (lbs/gal) | 6.71
Wing Sizing |  | Horizontal Tail Sizing |  | Vertical Tail Sizing |  | Weight Calculations
AR | 7.9 | AR | 4 | AR | 1.6 | # Engines | 2
Taper Ratio | 0.35 | Taper Ratio | 0.35 | Taper Ratio | 0.5 | Fuselage Length | 191
Sweep Angle | 37 | Volume Coef | 1.1 | Volume Coef | 0.08 | Fuselage Width | 14.4
S | 2567 | Tail arm | 88 | Tail Arm | 88 | W_0 | 387287
b | 142 | Sweep Angle | 42 | Sweep Angle | 42 | W_f | 225730.485
Root Chord | 26.7814 | S | 464.9299 | S | 331.3764 | Wf/W_to | 0.427
Tip Chord | 9.3735 | b | 43.1245 | b | 23.0261 | Fuel Weight | 168214.515
MAC | 14.4894 | Root Chord | 15.972 | Root Chord | 19.1884 | TOW | 393945
Y bar | 29.8025 | Tip Chord | 5.5902 | Tip Chord | 9.5942 | Fuel Weight and Density
|  | MAC | 8.6413 | MAC | 6.3961 | Fuel (Gal) | 25069.2273
Engine Sizing |  | Y bar | 9.0508 | Y bar | 5.1169 | Fuel (ft^3) | 3351.053
Max Static Sea Level Thrust | 64426
Bypass Ratio | 5
Fan Diameter (in) | 105
Engine Length (in) | 170
Nacell Diameter | 115.5
Nacell Length | 275.935
60941.3612
154755.0443

## NonStop Fuel Tank
Wing Parameters |  |  | Rectangular Frustrum Parameter
t/c_avg | 0.1305 |  | Base Height | 3.1455
Taper Ratio | 0.35 |  | Base Width | 16.0689
Root Chord | 26.7814 |  | A1 | 50.5443
Fuel | 3351.053 | 1675.5265 | Tip Height | 1.4033 | Fuel Tip Chord | 11.9479
Tank Height/(tc_avg) | 0.9 |  | Tip Width | 7.1687
Front Spar Location/Chord | 0.2 |  | A2 | 10.0598
Rear Spar Location/Chord | 0.8 |  | Length of Tank | 60.5 | MAX LENGTH | 71
|  |  | Vol of Tank | 1676.9223
|  |  | Centroid Location | 22.8861

## NonStop CG
TOGW | 393945
| COEFS | Weight |  |  | Configurations | Cargo | Fuel | PAX |  |  | Cargo Size
Wing | 0.0081159 | 39434.9595 |  |  | Design | [5 empty] | 500 | ft^3
Fuselage | 1836.3415 | 37921.091 |  |  | Empty
Landing Gear | 0.04 | 15757.8 |  |  | Ferry
Nacel + Pylon | 0.018153 | 7151.3717 |  |  | Landing
Tails | 0.0015961 | 7755.542
PP | 0.091365 | 35992.6099
Fixed Equip | 0.035 | 46828.075 | 33040
Fuel | 0.43874 | 172840.4142
Passanger | 54375 | 54375
Cargo |  | 6000 |  | 424056.8633
Component | Design |  |  | Empty |  |  | Ferry |  |  | Landing
| Weight | Length | Moment | Weight | Length | Moment | Weight | Length | Moment | Weight | Length | Moment | CG Design | 179.2676
Wing | 39434.9595 | 180 | 7098292.7139 | 39434.9595 | 180 | 7098292.7139 | 39434.9595 | 180 | 7098292.7139 | 39434.9595 | 180 | 7098292.7139 | CG Empty | 179.3259
Fuselage | 37921.091 | 176.4 | 6689280.4449 | 37921.091 | 176.4 | 6689280.4449 | 37921.091 | 176.4 | 6689280.4449 | 37921.091 | 176.4 | 6689280.4449 | CG Ferry | 179.6843
Landing Gear | 15757.8 | 180 | 2836404 | 15757.8 | 180 | 2836404 | 15757.8 | 180 | 2836404 | 15757.8 | 180 | 2836404 | CG Landing | 178.7087
Nacel + Pylon | 7151.3717 | 161.64 | 1155947.716 | 7151.3717 | 161.64 | 1155947.716 | 7151.3717 | 161.64 | 1155947.716 | 7151.3717 | 161.64 | 1155947.716
Tails | 7755.542 | 283.15 | 2195981.7284 | 7755.542 | 283.15 | 2195981.7284 | 7755.542 | 283.15 | 2195981.7284 | 7755.542 | 283.15 | 2195981.7284
PP | 35992.6099 | 161.64 | 5817845.4676 | 35992.6099 | 161.64 | 5817845.4676 | 35992.6099 | 161.64 | 5817845.4676 | 35992.6099 | 161.64 | 5817845.4676 | Forward | 162
Fixed Equip | 46828.075 | 180 | 8429053.5 | 46828.075 | 180 | 8429053.5 | 46828.075 | 180 | 8429053.5 | 46828.075 | 180 | 8429053.5 | AFT | 198
Fuel | 172840.4142 | 180.08 | 31125101.7824 | 0 | 180.08 | 0 | 172840.4142 | 180.08 | 31125101.7824 | 0 | 180.08 | 0
Passanger | 54375 | 176.4 | 9591750 | 0 | 176.4 | 0 | 0 | 176.4 | 0 | 54375 | 176.4 | 9591750
Cargo | 6000 | 180 | 1080000 | 0 | 180 | 0 | 0 | 180 | 0 | 6000 | 180 | 1080000
Sum | 424056.8633 |  | 76019657.3532 | 190841.4491 |  | 34222805.5708 | 363681.8633 |  | 65347907.3532 | 251216.4491 |  | 44894555.5708
| delta 1/4 MAC |  | 0.7324
195.15

## OneStop
Constants
Fuel Density (lbs/gal) | 6.71
Wing Sizing |  | Horizontal Tail Sizing |  | Vertical Tail Sizing |  | Weight Calculations
AR | 9.5 | AR | 4 | AR | 1.6 | # Engines | 2
Taper Ratio | 0.35 | Taper Ratio | 0.35 | Taper Ratio | 0.5 | Fuselage Length | 174
Sweep Angle | 31 | Volume Coef | 1.1 | Volume Coef | 0.08 | Fuselage Width | 14.7
S | 2224 | Tail arm | 72.5 | Tail Arm | 72.5 | W_0 | 237646
b | 145 | Sweep Angle | 36 | Sweep Angle | 36 | W_f | 177660.525
Root Chord | 22.7229 | S | 414.8302 | S | 355.84 | Wf/W_to | 0.265
Tip Chord | 7.953 | b | 40.7348 | b | 23.8609 | Fuel Weight | 64054.475
MAC | 12.2937 | Root Chord | 15.0869 | Root Chord | 19.8841 | TOW | 241715
Y bar | 30.4321 | Tip Chord | 5.2804 | Tip Chord | 9.9421 | Fuel Weight and Density
|  | MAC | 8.1624 | MAC | 6.628 | Fuel (Gal) | 9546.1215
Engine Sizing |  | Y bar | 8.5493 | Y bar | 5.3024 | Fuel (ft^3) | 1276.0489
Max Static Sea Level Thrust | 40141
Bypass Ratio | 5
Fan Diameter (in) | 83
Engine Length (in) | 135
Nacell Diameter | 91.3
Nacell Length | 218.801

## OneStop Fuel Tank
Wing Parameters |  |  | Rectangular Frustrum Parameter
t/c_avg | 0.152 |  | Base Height | 3.1085
Taper Ratio | 0.35 |  | Base Width | 11.3614
Root Chord | 22.7229 |  | A1 | 35.3169
Fuel | 1276.0489 | 638.0244 | Tip Height | 2.4842 | Fuel Tip Chord | 18.1595
Tank Height/(tc_avg) | 0.9 |  | Tip Width | 9.0797
Front Spar Location/Chord | 0.2 |  | A2 | 22.5561
Rear Spar Location/Chord | 0.7 |  | Length of Tank | 22.4 | MAX LENGTH | 72.5
|  |  | Vol of Tank | 642.8589
|  |  | Centroid Location | 10.37

## OneStop CG
TOGW | 241715
| COEFS | Weight |  |  | Configurations | Cargo | Fuel | PAX |  |  | Cargo Size
Wing | 0.010593 | 28712.2109 |  |  | Design | [5 empty] | 250 | ft^3
Fuselage | 1757.8184 | 32363.117 |  |  | Empty
Landing Gear | 0.04 | 9668.6 |  |  | Ferry
Nacel + Pylon | 0.018434 | 4455.6997 |  |  | Landing
Tails | 0.0020833 | 5646.7348
PP | 0.092776 | 22425.3848
Fixed Equip | 0.035 | 40130.025 | 31670
Fuel | 0.27229 | 65815.9731
Passanger | 51375 | 51375
Cargo |  | 3000 |  | 263592.7453
Component | Design |  |  | Empty |  |  | Ferry |  |  | Landing
| Weight | Length | Moment | Weight | Length | Moment | Weight | Length | Moment | Weight | Length | Moment | CG Design | 172.5939
Wing | 28712.2109 | 171 | 4909788.0606 | 28712.2109 | 171 | 4909788.0606 | 28712.2109 | 171 | 4909788.0606 | 28712.2109 | 171 | 4909788.0606 | CG Empty | 170.9891
Fuselage | 32363.117 | 169.6 | 5488784.6502 | 32363.117 | 169.6 | 5488784.6502 | 32363.117 | 169.6 | 5488784.6502 | 32363.117 | 169.6 | 5488784.6502 | CG Ferry | 173.3519
Landing Gear | 9668.6 | 171 | 1653330.6 | 9668.6 | 171 | 1653330.6 | 9668.6 | 171 | 1653330.6 | 9668.6 | 171 | 1653330.6 | CG Landing | 170.6285
Nacel + Pylon | 4455.6997 | 152.64 | 680118.0038 | 4455.6997 | 152.64 | 680118.0038 | 4455.6997 | 152.64 | 680118.0038 | 4455.6997 | 152.64 | 680118.0038
Tails | 5646.7348 | 266.15 | 1502878.4688 | 5646.7348 | 266.15 | 1502878.4688 | 5646.7348 | 266.15 | 1502878.4688 | 5646.7348 | 266.15 | 1502878.4688
PP | 22425.3848 | 152.64 | 3423010.7396 | 22425.3848 | 152.64 | 3423010.7396 | 22425.3848 | 152.64 | 3423010.7396 | 22425.3848 | 152.64 | 3423010.7396 | Forward | 153.9
Fixed Equip | 40130.025 | 171 | 6862234.275 | 40130.025 | 171 | 6862234.275 | 40130.025 | 171 | 6862234.275 | 40130.025 | 171 | 6862234.275 | AFT | 188.1
Fuel | 65815.9731 | 178.5 | 11748151.1917 | 0 | 178.5 | 0 | 65815.9731 | 178.5 | 11748151.1917 | 0 | 178.5 | 0
Passanger | 51375 | 169.6 | 8713200 | 0 | 169.6 | 0 | 0 | 169.6 | 0 | 51375 | 169.6 | 8713200
Cargo | 3000 | 171 | 513000 | 0 | 171 | 0 | 0 | 171 | 0 | 3000 | 171 | 513000
Sum | 263592.7453 |  | 45494495.9896 | 143401.7723 |  | 24520144.798 | 209217.7453 |  | 36268295.9896 | 197776.7723 |  | 33746344.798
| delta 1/4 MAC |  | -1.5939
178.15